## Tabelle1
Defines
OMPF Version | 1.0.0
string | 2 byte lenght + UTF8 encoded buffer
ASCII | character string no ending zero
na | undefined
gradients | 2 byte lenght + float32 pos value pairs
Configuration | value | unit
TypeID-Size | 1 | byte
ChunkID-Size | 4 | byte
ChunkSizeSize | 4 | byte
CustomDataSizeSize | 2 | byte | deprecated
StringSizeSize | 2 | byte
chunk type | data | comment | type | bytes | default value | chunk type ID
Base Chunk |  | not used just the base type definition. All other chunks derive from this |  |  |  | has none
| typeID | defines the chunk type | uint | see configuration | 0x00
| size | size of the chunk | uint | see configuration | na
| chunkID | the chunks ID zero is default and invalid | uint | see configuration | 0
| parentID | reference to parent (only the header chunk and materials have no parent chunk) | uint | see configuration | 0
| Name |  | string | variable | ""
Header Chunk |  | * first chunk in a file is always a header chunk (all other chunks can be in random order) * there can only be one header chunk * header chunk does not derive from base chunk * first chunk after the header chunk is considdered actual data and has to be the root node of that data |  |  |  | OMPFChunkTypes::Header (0x01)
| Magic Number/Word | OMPF is the name of that format | ASCII | 4 | "OMPF" 0x4f 0x4d 0x50 0x46
| Major Version of OMPF | the version number of OMPF starting with 1 | uint | 1 | variable
| Minor Version of OMPF |  | uint | 1 | variable
| Patch Version of OMPF |  | uint | 1 | variable
| TypeID-Size | specifies the size of typeIds (in this version only 4 bytes size is supported. Future versions can varry) | uint | 1 | 1
| ChunkID-Size | specifies the size of chunkIds (in this version only 4 bytes size is supported. Future versions can varry) | uint | 1 | 4
| ChunkSizeSize | specifies the size of the variable that holds the size of a chunk (in this version only 4 bytes size is supported. Future versions can varry) | uint | 1 | 4
| CustomDataSizeSize | the size of the variable that stores the size of the custom data in every chunk | uint | 1 | 2
| StringSizeSize | the size of the variable that stores the size of the a string | uint | 1 | 2
| Reserved | reserved | ASCII | 6 | "I♥IGOR" 0x49 0x03 0x49 0x47 0x4f 0x52
| Base Chunk |  |  | see configuration | na
Group Chunk | [5 empty] | OMPFChunkTypes::Group (0x02)
has no own data
Transform Chunk |  | 4x4 column oriented matrix (e.g. as in OpenGL) |  |  |  | OMPFChunkTypes::Transform (0x03)
| Base Chunk |  |  | see configuration | na
| x | 4 dimensional vector | float32 | 16 | 1,0,0,0
| y | 4 dimensional vector | float32 | 16 | 0,1,0,0
| z | 4 dimensional vector | float32 | 16 | 0,0,1,0
| p | 4 dimensional vector | float32 | 16 | 0,0,0,1
External Reference Chunk |  | reference to external file cotaining model data |  |  |  | OMPFChunkTypes::External (0x04)
| Base Chunk |  |  | see configuration | na
| filename | absolut or relative path to external model data | string | variable | ""
Resource Search Path Chunk |  | not fully implemented yet |  |  |  | OMPFChunkTypes::ResourceSearchPath (0x05)
| Base Chunk |  |  | see configuration | na
| type | 0: relative to model 1: relative to application 2: relative to current directory 3: absolute | uint | 1 | 0
| search path |  | string | variable | ""
Mesh Chunk |  | TODO would be nice to have texture coord mapped on specific textures and texture units TODO split target material from mesh; move everythign that is not mesh in to something like Object or Mesh Node and let it refer to the mesh |  |  |  | OMPFChunkTypes::Mesh (0x06)
| Base Chunk |  |  | see configuration | na
| Material Chunk ID | chunk id of material to use (not implemented) | uint | see configuration | 0
| ambient | ambient color rgb 0-255 | byte | 3 | 0,0,0,0
| diffuse | diffuse color rgb 0-255 | byte | 3 | 0,0,0,0
| specular | specular color rgb 0-255 | byte | 3 | 0,0,0,0
| emissive | emissive color rgb 0-255 | byte | 3 | 0,0,0,0
| shinines | shininess value 0.0f-128.0f | float32 | 4 | 0.0f
| normals count | normals per vertex (usually 0 or 1) | uint | 1 | 0
| colors count | colors per vertex (usually 0 or 1) | uint | 1 | 0
| tex coord count | texcoords per vertex | uint | 1 | 0
| mesh type | 0: triangles only triangles supported | uint | 1 | 0
| bounding sphere position |  | float32 | 12 | 0,0,0
| bounding sphere radius |  | float32 | 4 | 0
| texture count |  | uint | 1 | 0
| texture 1 … texture n |  | string | variable | na
| vertex count |  | uint | 4 | 0
| vertices, normals, colors, tex coords data | example: vertex position 1, normal 1, texture unit0 1, texture unit1 1 vertex position 2, normal 2, texture unit0 2, texture unit1 2 ... vertex position N, normal N, texture unit0 N, texture unit1 N | float32 | variable | na
| index count |  | uint | 4 | 0
| indexes | example: A, B, C stand for the three vertices of a triangle index 0 for A, index 1 for B, index 2 for C index 3 for A, index 3 for B, index 4 for C … index N-2 for A, index N-1 for B, index N for C | uint | variable | na
Material Chunk |  | TODO would be nice to have a texture unit mapping so we can check material against mesh if compatible Only Materials have no parent |  |  |  | OMPFChunkTypes::Material (0x07)
| Base Chunk |  |  | see configuration
| Material Name | name of the material (better be unique) | string
| Order | the higher the value the later this material will be drawn | uint | 1 | 100
| shader count |  | uint | 1 | 0
| shader 1 type | 0: vertex shader 1: fragment shader | uint | 1
| shader 1 filename | filename of shader to use | string | variable | ""
| shader 2 type | 0: vertex shader 1: fragment shader | uint | 1
| shader 2 filename | filename of shader to use | string | variable | ""
…
| shader N type | 0: vertex shader 1: fragment shader | uint | 1
| shader N filename | filename of shader to use | string | variable | ""
| DepthTest |  | uint | 1 | 0
| DepthMask |  | uint | 1 | 0
| Blend |  | uint | 1 | 0
| CullFace |  | uint | 1 | 0
| Texture2D0 |  | uint | 1 | 0
| Texture2D1 |  | uint | 1 | 0
| Texture2D2 |  | uint | 1 | 0
| Texture2D3 |  | uint | 1 | 0
| Texture2D4 |  | uint | 1 | 0
| Texture2D5 |  | uint | 1 | 0
| Texture2D6 |  | uint | 1 | 0
| Texture2D7 |  | uint | 1 | 0
| Wireframe |  | uint | 1 | 0
| DepthFunc |  | uint | 1 | 0
| CullFaceFunc |  | uint | 1 | 0
| BlendFuncSource |  | uint | 1 | 0
| BlendFuncDestination |  | uint | 1 | 0
| Instanced |  | uint | 1 | 0
| InstancedFunc |  | uint | 1 | 0
| reserved |  | uint | 1 | 0
| reserved |  | uint | 1 | 0
| reserved |  | uint | 1 | 0
| reserved |  | uint | 1 | 0
| reserved |  | uint | 1 | 0
| reserved |  | uint | 1 | 0
| reserved |  | uint | 1 | 0
| reserved |  | uint | 1 | 0
| reserved |  | uint | 1 | 0
| reserved |  | uint | 1 | 0
| reserved |  | uint | 1 | 0
Emitter-Chunk |  | TODO |  |  |  | OMPFChunkTypes::Emitter (0x08)
| Base Chunk |  |  | see configuration | na
| size | the meaning of the emitters size depends on it's type Mesh -> none Point -> none Disc -> radius of disc Circle -> radius of circle Sphere -> radius of a sphere Square -> half edge lenght Cube -> half edge lenght | float32 | 4
| emitter type | the emitter type (Mesh is not yet supported) | uint | 1
ParticleSystem-Chunk |  | TODO |  |  |  | OMPFChunkTypes::ParticleSystem (0x09)
| max particle count | the maximum of particles that exist in parallel within this particle system | uint | 2 | 500
| loop on/off | if true the particle system runs in an endless loop | bool | 1 | TRUE
| color gradient | iaGradientColor4f | gradient | variable | na
| emission gradient | iaGradientf | gradient | variable | na
| min vortex torque |  | float | 4 | 0
| max vortex torque |  | float | 4 | 0
| min vortex range |  | float | 4 | 0
| max vortex range |  | float | 4 | 0
| vortex check range |  | uint | 1 | 0
| first texture tiling columns |  | uint | 1 | 1
| first texture tiling rows |  | uint | 1 | 1
Switch Chunk |  | * just contains children * gives hint to the application how to handle the children * there can only be one active child for rendering
LOD-Chunk |  | similar to switch chunk but the application can decide which LODs to show even in parallel